## Engineering Samples
Port | JTAG | UART | ADC | DAC | CMP | I2S | SPI | I3C/CAN | SDMMC | Ethernet | OctalSPI | TMR/QEC | CDC200 | Camera
P0_0 |  |  | ADC120_IN0 |  | CMP0_IN0
P0_1 |  |  | ADC120_IN1 |  | CMP1_IN0
P0_2 |  |  | ADC120_IN2 |  | CMP2_IN0
P0_3 |  |  | ADC120_IN3 |  | CMP3_IN0
P0_4 |  |  | ADC120_IN4 |  | CMP0_IN3
P0_5 |  |  | ADC120_IN5 |  | CMP1_IN3
P0_6 |  |  | ADC121_IN0 |  | CMP0_IN1
P0_7 |  |  | ADC121_IN1 |  | CMP1_IN1
P0_8 |  |  | ADC121_IN2 |  | CMP2_IN1
P0_9 |  |  | ADC121_IN3 |  | CMP3_IN1
P0_10 |  |  | ADC121_IN4 |  | CMP2_IN3
P0_11 |  |  | ADC121_IN5 |  | CMP3_IN3
P0_12 |  |  | ADC122_IN0 |  | CMP0_IN2
P0_13 |  |  | ADC122_IN1 |  | CMP1_IN2
P0_14 |  |  | ADC122_IN2 |  | CMP2_IN2
P0_15 |  |  | ADC122_IN3 |  | CMP3_IN2
P0_16 |  |  | ADC122_IN4 |  | CMP_VREF_P
P0_17 |  |  | ADC122_IN5 |  | CMP_VREF_N
P0_18 |  |  |  | DAC12_0_OUT
P0_19 |  |  |  | DAC12_1_OUT
P1_0 | [6 empty] | SPI0_SS1_A |  |  | ETH_RXD0_A |  | UT2_A_B | CDC_PCLK
P1_1 | [6 empty] | SPI0_SS2_A |  |  | ETH_RXD1_A |  | UT2_B_B | CDC_D0
P1_2 |  | UART4_RX_A |  |  |  |  | SPI0_SS3_A |  |  | ETH_CRS_DV_A |  | UT3_A_B | CDC_D1
P1_3 |  | UART4_TX_A |  |  |  |  | SPI1_MISO_A |  |  | ETH_RST_A |  | UT3_B_B | CDC_D2
P1_4 |  | UART1_RX_A |  |  |  |  | SPI1_MOSI_A |  |  | ETH_TXD0_A |  | UT0_A_A | CDC_D3
P1_5 |  | UART1_TX_A |  |  |  |  | SPI1_SCLK_A |  |  | ETH_TXD1_A |  | UT0_B_A | CDC_D4
P1_6 |  | UART1_CTS_A |  |  |  |  | SPI1_SS0_A |  |  | ETH_TXEN_A |  | UT1_A_A | CDC_D5
P1_7 |  | UART1_RTS_A |  |  |  |  | SPI1_SS1_A |  |  | ETH_IRQ_A |  | UT1_B_A | CDC_D6
P1_8 |  | UART5_RX_A |  |  |  |  | SPI1_SS2_A |  |  | ETH_REFCLK_A |  | UT2_A_A | CDC_D7
P1_9 |  | UART5_TX_A |  |  |  |  | SPI1_SS3_A |  |  | ETH_MDIO_A |  | UT2_B_A | CDC_D8
P1_10 |  | UART2_RX_A |  |  |  |  | SPI2_MISO_A |  |  | ETH_MDC_A |  | UT3_A_A | CDC_D9
P1_11 |  | UART2_TX_A |  |  | CMP2_OUT_B |  | SPI2_MOSI_A |  |  |  |  | UT3_B_A | CDC_D10
P1_12 |  | UART2_CTS_A |  |  | CMP1_OUT_B |  | SPI2_SCLK_A |  |  |  |  | UT4_A_A | CDC_D11
P1_13 |  | UART2_RTS_A |  |  | CMP0_OUT_B |  | SPI2_SS0_A |  |  |  |  | UT4_B_A | CDC_D12
P1_14 |  | UART6_RX_A |  |  |  |  | SPI2_SS1_A | CAN_RXD_B |  |  |  | UT5_A_A | CDC_D13
P1_15 |  | UART6_TX_A |  |  |  |  | SPI2_SS2_A | CAN_TXD_B |  |  |  | UT5_B_A | CDC_D14
P1_16 | [6 empty] | SPI2_SS3_A |  |  |  | OSPI0_D0_A | UT6_A_A | CDC_D15
P1_17 | [6 empty] | SPI3_MISO_A |  |  |  | OSPI0_D1_A | UT6_B_A | CDC_D16
P1_18 |  | UART3_RX_A |  |  |  |  | SPI3_MOSI_A |  |  |  | OSPI0_D2_A | UT7_A_A | CDC_D17
P1_19 |  | UART3_TX_A |  |  |  |  | SPI3_SCLK_A |  |  |  | OSPI0_D3_A | UT7_B_A | CDC_D18
P1_20 |  | UART3_CTS_A |  |  |  |  | SPI3_SS0_A |  |  |  | OSPI0_D4_A | UT8_A_A | CDC_D19
P1_21 |  | UART3_RTS_A |  |  |  |  | SPI3_SS1_A |  |  |  | OSPI0_D5_A | UT8_B_A | CDC_D20
P1_22 |  | UART7_RX_A |  |  |  |  | SPI3_SS2_A |  |  |  | OSPI0_D6_A | UT9_A_A | CDC_D21
P1_23 |  | UART7_TX_A |  |  |  |  | SPI3_SS3_A |  |  |  | OSPI0_D7_A | UT9_B_A | CDC_D22
P1_24 |  | SEUART_RX_A |  |  |  | I2S1_SCLK_A |  |  |  |  | OSPI0_SCLKN_A | UT10_A_A | CDC_D23
P1_25 |  | SEUART_TX_A |  |  |  | I2S1_WS_A |  |  |  |  | OSPI0_SCLK_A | UT10_B_A | CDC_DE
P1_26 | [5 empty] | I2S1_SDI_A |  |  |  |  | OSPI0_RXDS_A | UT11_A_A | CDC_HSYNC
P1_27 | JTAG0_NSRST |  |  |  |  | I2S1_SDO_A |  |  |  |  | OSPI0_CS_A | UT11_B_A | CDC_VSYNC
P1_28 | JTAG0_TCK | [5 empty] | SPI0_MISO_B |  | SD_D0_A |  | OSPI0_D0_B
P1_29 | JTAG0_TMS | [5 empty] | SPI0_MOSI_B |  | SD_D1_A |  | OSPI0_D1_B
P1_30 | JTAG0_TDI | [5 empty] | SPI0_SCLK_B |  | SD_D2_A |  | OSPI0_D2_B
P1_31 | JTAG0_TDO | [5 empty] | SPI0_SS0_B |  | SD_D3_A |  | OSPI0_D3_B
P2_0 | JTAG0_TRST |  |  |  | CMP0_OUT_A |  | SPI0_SS1_B |  | SD_D4_A |  | OSPI0_D4_B
P2_1 | JTAG0_TDATA0 |  |  |  |  | I2S2_SDI_A | SPI0_SS2_B |  | SD_D5_A |  | OSPI0_D5_B
P2_2 | JTAG0_TDATA1 |  |  |  |  | I2S2_SDO_A | SPI0_SS3_B |  | SD_D6_A |  | OSPI0_D6_B
P2_3 | JTAG0_TDATA2 |  |  |  |  | I2S2_SCLK_A | SPI1_MISO_B |  | SD_D7_A |  | OSPI0_D7_B
P2_4 | JTAG0_TDATA3 |  |  |  |  | I2S2_WS_A | SPI1_MOSI_B |  | SD_CMD_A |  | OSPI0_RXDS_B | UT4_A_B |  | CAM_HSYNC_B
P2_5 | JTAG0_TRACECLK | [5 empty] | SPI1_SCLK_B |  | SD_CLK_A |  | OSPI0_SCLK_B | UT4_B_B |  | CAM_VSYNC_B
P2_6 | [6 empty] | SPI1_SS0_B | I3C_SDA_A |  |  | OSPI0_CS_B | UT5_A_B |  | CAM_PCLK_B
P2_7 | [6 empty] | SPI1_SS1_B | I3C_SCL_A |  |  | OSPI0_SCLKN_B | UT5_B_B |  | CAM_XVCLK_B
P2_8 |  | UART6_DE_A |  |  |  |  | SPI1_SS2_B |  |  |  | OSPI1_D0_A | QEC0_X_B |  | CAM_D0_B
P2_9 |  | UART7_DE_A |  |  |  |  | SPI1_SS3_B |  |  |  | OSPI1_D1_A | QEC0_Y_B |  | CAM_D1_B
P2_10 |  | UART3_RX_B |  |  |  | I2S3_SDI_A | SPI2_MISO_B |  |  |  | OSPI1_D2_A | QEC0_Z_B |  | CAM_D2_B
P2_11 |  | UART3_TX_B |  |  |  | I2S3_SDO_A | SPI2_MOSI_B |  |  |  | OSPI1_D3_A | QEC1_X_B |  | CAM_D3_B
P2_12 |  | UART3_CTS_B |  |  |  | I2S3_SCLK_A | SPI2_SCLK_B |  |  |  | OSPI1_D4_A | QEC1_Y_B |  | CAM_D4_B
P2_13 |  | UART3_RTS_B |  |  |  | I2S3_WS_A | SPI2_SS0_B |  |  |  | OSPI1_D5_A | QEC1_Z_B |  | CAM_D5_B
P2_14 |  | UART7_RX_B |  |  |  |  | SPI2_SS1_B |  |  |  | OSPI1_D6_A | QEC2_X_B |  | CAM_D6_B
P2_15 |  | UART7_TX_B |  |  |  |  | SPI2_SS2_B |  |  |  | OSPI1_D7_A | QEC2_Y_B |  | CAM_D7_B
P2_16 |  | UART7_DE_B |  |  |  |  | SPI2_SS3_B |  |  |  | OSPI1_RXDS_A | QEC2_Z_B |  | CAM_D8_B
P2_17 |  | UART6_DE_B | [8 empty] | OSPI1_CS_A | QEC3_X_B |  | CAM_D9_B
P2_18 | [10 empty] | OSPI1_SCLKN_A | QEC3_Y_B |  | CAM_D10_B
P2_19 | [10 empty] | OSPI1_SCLK_A | QEC3_Z_B |  | CAM_D11_B
P2_20 | [13 empty] | CAM_D12_B
P2_21 | [6 empty] | SPI3_MISO_B | [6 empty] | CAM_D13_B
P2_22 | [6 empty] | SPI3_MOSI_B | [6 empty] | CAM_D14_B
P2_23 | [6 empty] | SPI3_SCLK_B | [6 empty] | CAM_D15_B
P2_24 |  | UART1_CTS_B |  |  |  |  | SPI3_SS0_B |  | SD_RST_A
P2_25 |  | UART1_RTS_B |  |  |  |  | SPI3_SS1_B
P2_26 |  | UART1_RX_B |  |  |  |  | SPI3_SS2_B
P2_27 |  | UART1_TX_B |  |  |  |  | SPI3_SS3_B
P2_28 |  | UART0_RX_B |  |  |  | I2S0_SDI_B |  |  |  | ETH_RXD0_B |  | QEC0_X_A |  | CAM_D0_A
P2_29 |  | UART0_TX_B |  |  |  | I2S0_SDO_B |  |  |  | ETH_RXD1_B |  | QEC0_Y_A |  | CAM_D1_A
P2_30 | [5 empty] | I2S0_SCLK_B |  |  |  | ETH_CRS_DV_B |  | QEC0_Z_A |  | CAM_D2_A
P2_31 |  | UART0_CTS_B |  |  |  | I2S0_WS_B |  |  |  | ETH_RST_B |  | QEC1_X_A |  | CAM_D3_A
P3_0 |  | UART0_RTS_B | [7 empty] | ETH_TXD0_B |  | QEC1_Y_A |  | CAM_D4_A
P3_1 |  | UART4_RX_B | [7 empty] | ETH_TXD1_B |  | QEC1_Z_A |  | CAM_D5_A
P3_2 |  | UART4_TX_B | [7 empty] | ETH_TXEN_B |  | QEC2_X_A |  | CAM_D6_A
P3_3 |  | UART4_DE_B | [7 empty] | ETH_IRQ_B |  | QEC2_Y_A |  | CAM_D7_A
P3_4 |  | UART4_DE_A |  |  |  | I2S1_SDI_B |  |  |  | ETH_REFCLK_B |  | QEC2_Z_A |  | CAM_D8_A
P3_5 |  | UART5_DE_A |  |  |  | I2S1_SDO_B |  |  |  | ETH_MDIO_B |  | QEC3_X_A |  | CAM_D9_A
P3_6 | [5 empty] | I2S1_SCLK_B |  |  |  | ETH_MDC_B |  | QEC3_Y_A |  | CAM_D10_A
P3_7 |  | UART5_DE_B |  |  |  | I2S1_WS_B |  |  | SD_RST_B |  |  | QEC3_Z_A |  | CAM_D11_A
P3_8 |  | UART5_RX_B |  |  |  | I2S2_SDI_B |  | I3C_SDA_B |  |  | OSPI1_SCLK_B | UT6_A_B |  | CAM_D12_A
P3_9 |  | UART5_TX_B |  |  | CMP1_OUT_A | I2S2_SDO_B |  | I3C_SCL_B |  |  | OSPI1_RXDS_B | UT6_B_B |  | CAM_D13_A
P3_10 |  |  |  |  | CMP2_OUT_A |  |  |  | SD_CMD_B |  | OSPI1_CS_B | UT7_A_B |  | CAM_D14_A
P3_11 | [8 empty] | SD_CLK_B |  | OSPI1_SCLKN_B | UT7_B_B |  | CAM_D15_A
P3_12 | [5 empty] | I2S2_SCLK_B |  |  | SD_D0_B |  | OSPI1_D0_B | UT8_A_B |  | CAM_HSYNC_A
P3_13 | [5 empty] | I2S2_WS_B |  |  | SD_D1_B |  | OSPI1_D1_B | UT8_B_B |  | CAM_VSYNC_A
P3_14 |  | UART6_RX_B | [6 empty] | SD_D2_B |  | OSPI1_D2_B | UT9_A_B |  | CAM_PCLK_A
P3_15 |  | UART6_TX_B |  |  |  | I2S3_SCLK_B |  |  | SD_D3_B |  | OSPI1_D3_B | UT9_B_B |  | CAM_XVCLK_A
P3_16 |  | UART2_RX_B |  |  |  | I2S3_WS_B |  |  | SD_D4_B |  | OSPI1_D4_B | UT10_A_B
P3_17 |  | UART2_TX_B |  |  |  | I2S3_SDI_B |  |  | SD_D5_B |  | OSPI1_D5_B | UT10_B_B
P3_18 |  | UART2_CTS_B |  |  |  | I2S3_SDO_B |  |  | SD_D6_B |  | OSPI1_D6_B | UT11_A_B
P3_19 |  | UART2_RTS_B |  |  | CMP3_OUT_B |  |  |  | SD_D7_B |  | OSPI1_D7_B | UT11_B_B
P3_20 |  | UART0_RX_A |  |  | CMP3_OUT_A | I2S0_SDI_A | SPI0_MISO_A |  |  |  |  | UT0_A_B
P3_21 |  | UART0_TX_A |  |  |  | I2S0_SDO_A | SPI0_MOSI_A |  |  |  |  | UT0_B_B
P3_22 |  | UART0_CTS_A |  |  |  | I2S0_SCLK_A | SPI0_SCLK_A | CAN_RXD_A |  |  |  | UT1_A_B
P3_23 |  | UART0_RTS_A |  |  |  | I2S0_WS_A | SPI0_SS0_A | CAN_TXD_A |  |  |  | UT1_B_B
P4_0
P4_1
P4_2
P4_3
P4_4
P4_5
P4_6
P4_7
= FLEXIO

## Production Silicon
Port | JTAG | OctalSPI | UART | PDM | I2S | SPI | I2C | TMR/QEC | LPCAM | SDMMC | I3C/CAN | Ethernet | CDC200 | CAM | ANALOG | ADC | ADC24 | DAC | CMP, LPCMP
P0_0 |  | OSPI0_D0_A | UART0_RX_A |  |  |  | I3C_SDA_A | UT0_T0_A | LPCAM_HSYNC_B |  |  |  |  | CAM_HSYNC_A | ANA_S0 | ADC120_IN0 | ADC24_IN0_P |  | CMP0_IN0
P0_1 |  | OSPI0_D1_A | UART0_TX_A |  |  |  | I3C_SCL_A | UT0_T1_A | LPCAM_VSYNC_B |  |  |  |  | CAM_VSYNC_A | ANA_S1 | ADC120_IN1 | ADC24_IN1_P |  | CMP1_IN0
P0_2 |  | OSPI0_D2_A | UART0_CTS_A |  |  |  | I2C0_SDA_A | UT1_T0_A | LPCAM_PCLK_B |  |  |  |  | CAM_PCLK_A | ANA_S2 | ADC120_IN2 | ADC24_IN2_P |  | CMP2_IN0
P0_3 |  | OSPI0_D3_A | UART0_RTS_A |  |  |  | I2C0_SCL_A | UT1_T1_A | LPCAM_XVCLK_B |  |  |  |  | CAM_XVCLK_A | ANA_S3 | ADC120_IN3 | ADC24_IN3_P |  | CMP3_IN0
P0_4 |  | OSPI0_D4_A | UART1_RX_A | PDM_D0_A |  |  | I2C1_SDA_A | UT2_T0_A |  |  | CAN_RXD_B |  |  |  | ANA_S4 | ADC120_IN4 | ADC24_IN0_N |  | CMP0_IN3
P0_5 |  | OSPI0_D5_A | UART1_TX_A | PDM_C0_A |  |  | I2C1_SCL_A | UT2_T1_A |  |  | CAN_TXD_B |  |  |  | ANA_S5 | ADC120_IN5 | ADC24_IN1_N |  | CMP1_IN3
P0_6 |  | OSPI0_D6_A | UART1_CTS_A | PDM_D1_A |  |  | I2C2_SCL_A | UT3_T0_A |  |  | CAN_STBY_B |  |  |  | ANA_S6 | ADC121_IN0 | ADC24_IN2_N |  | CMP0_IN1
P0_7 |  | OSPI0_D7_A | UART1_RTS_A | PDM_C1_A |  |  | I2C2_SDA_A | UT3_T1_A |  |  |  |  | CDC_DE_B |  | ANA_S7 | ADC121_IN1 | ADC24_IN3_N |  | CMP1_IN1
P1_0 |  |  | UART2_RX_A |  |  | SPI0_MISO_A | I2C3_SDA_A | UT4_T0_A | LPCAM_HSYNC_C |  |  | ETH_RXD0_C |  |  | ANA_S8 | ADC121_IN2 |  |  | CMP2_IN1
P1_1 |  |  | UART2_TX_A |  |  | SPI0_MOSI_A | I2C3_SCL_A | UT4_T1_A | LPCAM_VSYNC_C |  |  | ETH_RXD1_C |  |  | ANA_S9 | ADC121_IN3 |  |  | CMP3_IN1
P1_2 |  |  | UART3_RX_A |  |  | SPI0_SCLK_A | I3C_SDA_B | UT5_T0_A | LPCAM_PCLK_C |  |  | ETH_RST_C |  |  | ANA_S10 | ADC121_IN4 |  |  | CMP2_IN3
P1_3 |  |  | UART3_TX_A |  |  | SPI0_SS0_A | I3C_SCL_B | UT5_T1_A | LPCAM_XVCLK_C |  |  | ETH_TXD0_C |  |  | ANA_S11 | ADC121_IN5 |  |  | CMP3_IN3
P1_4 |  | OSPI0_SS0_A | UART0_RX_B |  |  | SPI0_SS1_A |  | UT6_T0_A | LPCAM_D0_C |  |  | ETH_TXD1_C |  |  | ANA_S12 | ADC122_IN0 |  |  | CMP0_IN2
P1_5 |  | OSPI0_SS1_A | UART0_TX_B |  |  | SPI0_SS2_A |  | UT6_T1_A | LPCAM_D1_C |  |  | ETH_TXEN_C |  |  | ANA_S13 | ADC122_IN1 |  |  | CMP1_IN2
P1_6 |  | OSPI0_RXDS_B | UART1_RX_B |  | I2S0_SDI_A |  |  | UT7_T0_A | LPCAM_D2_C |  |  | ETH_IRQ_C |  |  | ANA_S14 | ADC122_IN2 |  |  | CMP2_IN2
P1_7 |  | OSPI0_SCLK_A | UART1_TX_B |  | I2S0_SDO_A |  |  | UT7_T1_A | LPCAM_D3_C |  |  | ETH_REFCLK_C |  |  | ANA_S15 | ADC122_IN3 |  |  | CMP3_IN2
P2_0 |  | OSPI0_D0_B | UART2_RX_B | LPPDM_D0_A |  |  |  | UT8_T0_A | LPCAM_D4_C |  |  | ETH_MDIO_C |  |  | ANA_S16 | ADC122_IN4 |  |  | VREF_IN0
P2_1 |  | OSPI0_D1_B | UART2_TX_B | LPPDM_C0_A |  |  |  | UT8_T1_A | LPCAM_D5_C |  |  | ETH_MDC_C |  |  | ANA_S17 | ADC122_IN5 |  |  | VREF_IN1
P2_2 |  | OSPI0_D2_B | UART3_RX_B | LPPDM_D1_A |  |  |  | UT9_T0_A | LPCAM_D6_C |  |  | ETH_CRS_DV_C |  |  | ANA_S18 |  |  | DAC12_0_OUT | VREF_IN2
P2_3 |  | OSPI0_D3_B | UART3_TX_B | LPPDM_C1_A |  |  |  | UT9_T1_A | LPCAM_D7_C |  |  |  | CDC_PCLK_B |  | ANA_S19 |  |  | DAC12_1_OUT
P2_4 |  | OSPI0_D4_B |  |  | LPI2S_SDI_A | SPI1_MISO_A |  | UT10_T0_A | LPCAM_D0_B |  |  |  |  | CAM_D0_A | ANA_S20 |  |  |  | LPCMP_IN0
P2_5 |  | OSPI0_D5_B |  |  | LPI2S_SDO_A | SPI1_MOSI_A |  | UT10_T1_A | LPCAM_D1_B |  |  |  |  | CAM_D1_A | ANA_S21 |  |  |  | LPCMP_IN1
P2_6 |  | OSPI0_D6_B |  |  | LPI2S_SCLK_A | SPI1_SCLK_A |  | UT11_T0_A | LPCAM_D2_B |  |  |  |  | CAM_D2_A | ANA_S22 |  |  |  | LPCMP_IN2
P2_7 |  | OSPI0_D7_B |  |  | LPI2S_WS_A | SPI1_SS0_A |  | UT11_T1_A | LPCAM_D3_B |  |  |  |  | CAM_D3_A | ANA_S23 |  |  |  | LPCMP_IN3
P3_0 |  | OSPI0_SCLK_B | UART4_RX_A | PDM_D0_B | I2S0_SCLK_A |  |  | QEC0_X_A | LPCAM_D4_B |  |  |  |  | CAM_D4_A
P3_1 |  | OSPI0_SCLKN_B | UART4_TX_A | PDM_C0_B | I2S0_WS_A |  |  | QEC0_Y_A | LPCAM_D5_B |  |  |  |  | CAM_D5_A
P3_2 |  | OSPI0_SS0_B |  | PDM_D1_B | I2S1_SDI_A |  | I3C_SDA_C | QEC0_Z_A | LPCAM_D6_B |  |  |  |  | CAM_D6_A
P3_3 |  | OSPI0_SS1_B |  | PDM_C1_B | I2S1_SDO_A |  | I3C_SCL_C | QEC1_X_A | LPCAM_D7_B |  |  |  |  | CAM_D7_A
P3_4 |  | OSPI0_RXDS_A | UART5_RX_A | LPPDM_C0_B | I2S1_SCLK_A |  | I2C0_SCL_B | QEC1_Y_A | [5 empty] | CAM_D8_A
P3_5 |  | OSPI0_SCLKN_A | UART5_TX_A | LPPDM_D0_B |  | SPI0_SS1_B | I2C0_SDA_B | QEC1_Z_A | [5 empty] | CAM_D9_A
P3_6 | HFXO_OUT_A |  | LPUART_CTS_B | LPPDM_C1_B |  | SPI0_SS2_B | I2C1_SDA_B | QEC2_X_A | [5 empty] | CAM_D10_A
P3_7 | JTAG0_TRACECLK |  | LPUART_RTS_B | LPPDM_D1_B |  | SPI1_SS1_A | I2C1_SCL_B | QEC2_Y_A | [5 empty] | CAM_D11_A
P4_0 | JTAG0_TDATA0 |  |  |  | I2S1_WS_A | SPI1_SS2_A |  | QEC2_Z_A |  |  |  |  | CDC_VSYNC_B | CAM_D12_A
P4_1 | JTAG0_TDATA1 |  |  |  | I2S0_SDI_B | SPI1_SS3_A |  | QEC3_X_A |  | SD_CLK_D |  |  | CDC_HSYNC_B | CAM_D13_A
P4_2 | JTAG0_TDATA2 |  |  |  | I2S0_SDO_B | SPI2_MISO_A |  | QEC3_Y_A |  | SD_CMD_D |  |  |  | CAM_D14_A
P4_3 | JTAG0_TDATA3 |  |  |  | I2S0_SCLK_B | SPI2_MOSI_A |  | QEC3_Z_A |  | SD_RST_D |  |  |  | CAM_D15_A
P4_4 | JTAG0_TCK |  |  |  | I2S0_WS_B | SPI2_SCLK_A |  | FAULT0_A
P4_5 | JTAG0_TMS |  |  |  |  | SPI2_SS0_A |  | FAULT1_A
P4_6 | JTAG0_TDI |  |  |  |  | SPI2_SS1_A |  | FAULT2_A
P4_7 | JTAG0_TDO |  |  |  |  | SPI2_SS2_A |  | FAULT3_A
P5_0 |  | OSPI1_RXDS_A | UART4_RX_C | PDM_D2_A |  | SPI0_MISO_B | I2C2_SDA_B | UT0_T0_B |  | SD_D0_A
P5_1 |  | OSPI1_SS0_A | UART4_TX_C | PDM_D3_A |  | SPI0_MOSI_B | I2C2_SCL_B | UT0_T1_B |  | SD_D1_A
P5_2 |  | OSPI1_SCLKN_A | UART5_RX_C | PDM_C3_A |  | SPI0_SS0_B | LPI2C_SCL_B | UT1_T0_B |  | SD_D2_A
P5_3 |  | OSPI1_SCLK_A | UART5_TX_C |  |  | SPI0_SCLK_B | LPI2C_SDA_B | UT1_T1_B |  | SD_D3_A |  |  | CDC_PCLK_A
P5_4 |  | OSPI1_SS1_A | UART3_CTS_A | PDM_D2_B |  | SPI0_SS3_A |  | UT2_T0_B |  | SD_D4_A |  |  | CDC_DE_A
P5_5 |  | OSPI1_SCLK_C | UART3_RTS_A | PDM_D3_B |  |  |  | UT2_T1_B |  | SD_D5_A |  | ETH_RXD0_A | CDC_HSYNC_A
P5_6 |  |  | UART1_CTS_B |  |  |  | I2C2_SCL_C | UT3_T0_B |  | SD_D6_A |  | ETH_RXD1_A | CDC_VSYNC_A
P5_7 |  | OSPI1_SS0_C | UART1_RTS_B |  |  |  | I2C2_SDA_C | UT3_T1_B |  | SD_D7_A |  | ETH_RST_A
P6_0 |  | OSPI0_D0_C | UART4_DE_A | PDM_D0_C |  |  |  | UT4_T0_B |  | SD_D0_D |  | ETH_TXD0_A
P6_1 |  | OSPI0_D1_C | UART5_DE_A | PDM_C0_C |  |  |  | UT4_T1_B |  | SD_D1_D |  | ETH_TXD1_A
P6_2 |  | OSPI0_D2_C | UART2_CTS_A | PDM_D1_C |  |  |  | UT5_T0_B |  | SD_D2_D |  | ETH_TXEN_A
P6_3 |  | OSPI0_D3_C | UART2_RTS_A | PDM_C1_C |  |  |  | UT5_T1_B |  | SD_D3_D |  | ETH_IRQ_A
P6_4 |  | OSPI0_D4_C | UART2_CTS_B |  |  | SPI1_SS0_B |  | UT6_T0_B |  | SD_D4_D |  | ETH_REFCLK_A
P6_5 |  | OSPI0_D5_C | UART2_RTS_B |  |  | SPI1_SS1_B |  | UT6_T1_B |  | SD_D5_D |  | ETH_MDIO_A
P6_6 |  | OSPI0_D6_C | UART0_CTS_B |  |  | SPI1_SS2_B |  | UT7_T0_B |  | SD_D6_D |  | ETH_MDC_A
P6_7 |  | OSPI0_D7_C | UART0_RTS_B | PDM_C2_A |  | SPI1_SS3_B |  | UT7_T1_B |  | SD_D7_D |  | ETH_CRS_DV_A
P7_0 | SCP0_A |  |  |  |  | SPI0_MISO_C | I2C0_SDA_C | UT8_T0_B |  | SD_CMD_A | CAN_RXD_A | [7 empty] | CMP3_OUT_A
P7_1 | SCP1_A |  |  |  |  | SPI0_MOSI_C | I2C0_SCL_C | UT8_T1_B |  | SD_CLK_A | CAN_TXD_A | [7 empty] | CMP2_OUT_A
P7_2 | SCP2_A |  | UART3_CTS_B |  |  | SPI0_SCLK_C | I2C1_SDA_C | UT9_T0_B |  | SD_RST_A | [8 empty] | CMP1_OUT_A
P7_3 | SCP3_A |  | UART3_RTS_B |  |  | SPI0_SS0_C | I2C1_SCL_C | UT9_T1_B |  |  | CAN_STBY_A | [7 empty] | CMP0_OUT_A
P7_4 | SCP0_C |  | LPUART_CTS_A | LPPDM_C2_A |  | LPSPI_MISO_A | LPI2C_SCL_A | UT10_T0_B
P7_5 | SCP1_C |  | LPUART_RTS_A | LPPDM_D2_A |  | LPSPI_MOSI_A | LPI2C_SDA_A | UT10_T1_B
P7_6 | SCP2_C |  | LPUART_RX_A | LPPDM_C3_A |  | LPSPI_SCLK_A | I3C_SDA_D | UT11_T0_B
P7_7 | SCP3_C |  | LPUART_TX_A | LPPDM_D3_A |  | LPSPI_SS_A | I3C_SCL_D | UT11_T1_B
P8_0 |  | OSPI1_SCLKN_C |  | AUDIO_CLK_A |  |  |  | FAULT0_B | LPCAM_D0_A | SD_D0_C |  |  | CDC_D0_A | CAM_D0_B
P8_1 |  |  |  |  | I2S2_SDI_A |  |  | FAULT1_B | LPCAM_D1_A | SD_D1_C |  |  | CDC_D1_A | CAM_D1_B
P8_2 |  |  |  |  | I2S2_SDO_A | SPI0_SS3_B |  | FAULT2_B | LPCAM_D2_A | SD_D2_C |  |  | CDC_D2_A | CAM_D2_B
P8_3 |  |  |  |  | I2S2_SCLK_A | SPI1_MISO_B |  | FAULT3_B | LPCAM_D3_A | SD_D3_C |  |  | CDC_D3_A | CAM_D3_B
P8_4 |  |  |  |  | I2S2_WS_A | SPI1_MOSI_B |  | QEC0_X_B | LPCAM_D4_A | SD_D4_C |  |  | CDC_D4_A | CAM_D4_B
P8_5 | JTAG1_TCK |  |  |  |  | SPI1_SCLK_B |  | QEC0_Y_B | LPCAM_D5_A | SD_D5_C |  |  | CDC_D5_A | CAM_D5_B
P8_6 | JTAG1_TMS |  |  |  | I2S3_SCLK_B |  |  | QEC0_Z_B | LPCAM_D6_A | SD_D6_C |  |  | CDC_D6_A | CAM_D6_B
P8_7 | JTAG1_TDI |  |  |  | I2S3_WS_B |  |  | QEC1_X_B | LPCAM_D7_A | SD_D7_C |  |  | CDC_D7_A | CAM_D7_B
P9_0 | JTAG1_TDO |  |  |  | I2S3_SDI_B |  |  | QEC1_Y_B |  | SD_CMD_C |  |  | CDC_D8_A | CAM_D8_B
P9_1 |  |  | LPUART_RX_B |  | I2S3_SDO_B |  |  | QEC1_Z_B |  | SD_CLK_C |  |  | CDC_D9_A | CAM_D9_B
P9_2 |  |  | LPUART_TX_B |  | I2S3_SDI_A | SPI2_MISO_B |  | QEC2_X_B |  | SD_RST_C |  |  | CDC_D10_A | CAM_D10_B
P9_3 | HFXO_OUT_B |  | UART7_RX_B |  | I2S3_SDO_A | SPI2_MOSI_B |  | QEC2_Y_B |  |  |  |  | CDC_D11_A | CAM_D11_B
P9_4 |  |  | UART7_TX_B |  | I2S3_SCLK_A | SPI2_SCLK_B | I2C3_SDA_C | QEC2_Z_B |  |  |  |  | CDC_D12_A | CAM_D12_B
P9_5 |  | OSPI1_D0_C |  |  | I2S3_WS_A | SPI2_SS0_B | I2C3_SCL_C | QEC3_X_B |  |  |  |  | CDC_D13_A | CAM_D13_B
P9_6 |  | OSPI1_D1_C |  | AUDIO_CLK_B |  | SPI2_SS1_B | I2C3_SDA_B | QEC3_Y_B |  |  |  |  | CDC_D14_A | CAM_D14_B
P9_7 |  | OSPI1_D2_C | UART7_DE_B |  |  | SPI2_SS2_B | I2C3_SCL_B | QEC3_Z_B |  |  |  |  | CDC_D15_A | CAM_D15_B
P10_0 |  | OSPI1_D3_C | UART6_DE_B |  |  | SPI2_SS3_B |  | UT0_T0_C | LPCAM_HSYNC_A |  |  |  | CDC_D16_A | CAM_HSYNC_B
P10_1 |  | OSPI1_D4_C |  |  | LPI2S_SDI_B |  |  | UT0_T1_C | LPCAM_VSYNC_A |  |  |  | CDC_D17_A | CAM_VSYNC_B
P10_2 |  | OSPI1_D5_C |  |  | LPI2S_SDO_B |  |  | UT1_T0_C | LPCAM_PCLK_A |  |  |  | CDC_D18_A | CAM_PCLK_B
P10_3 |  | OSPI1_D6_C |  |  | LPI2S_SCLK_B |  |  | UT1_T1_C | LPCAM_XVCLK_A |  |  |  | CDC_D19_A | CAM_XVCLK_B
P10_4 |  | OSPI1_D7_C |  |  | LPI2S_WS_B |  | I2C0_SDA_D | UT2_T0_C |  |  |  | ETH_TXD0_B | CDC_D20_A
P10_5 |  |  | UART6_RX_A |  | I2S2_SDI_B | SPI3_MISO_B | I2C0_SCL_D | UT2_T1_C |  |  |  | ETH_TXD1_B | CDC_D21_A
P10_6 |  |  | UART6_TX_A |  | I2S2_SDO_B | SPI3_MOSI_B | I2C1_SDA_D | UT3_T0_C |  |  |  | ETH_TXEN_B | CDC_D22_A
P10_7 |  | OSPI1_RXDS_C | UART7_RX_A |  | I2S2_SCLK_B | SPI3_SCLK_B | I2C1_SCL_D | UT3_T1_C |  |  |  |  | CDC_D23_A
P11_0 |  | OSPI1_D0_A | UART7_TX_A |  | I2S2_WS_B | SPI3_SS0_B |  | UT4_T0_C |  |  |  | ETH_REFCLK_B | CDC_D0_B
P11_1 |  | OSPI1_D1_A | UART7_DE_A |  |  | SPI3_SS1_B |  | UT4_T1_C |  |  |  | ETH_MDIO_B | CDC_D1_B
P11_2 |  | OSPI1_D2_A | UART6_DE_A | LPPDM_C2_B |  | SPI3_SS2_B |  | UT5_T0_C |  |  |  | ETH_MDC_B | CDC_D2_B
P11_3 |  | OSPI1_D3_A | UART5_RX_B | LPPDM_C3_B |  | SPI3_SS3_B |  | UT5_T1_C |  |  |  | ETH_RXD0_B | CDC_D3_B
P11_4 |  | OSPI1_D4_A | UART5_TX_B | PDM_C2_B |  | LPSPI_MISO_B |  | UT6_T0_C |  |  |  | ETH_RXD1_B | CDC_D4_B
P11_5 |  | OSPI1_D5_A | UART6_RX_B | PDM_C3_B |  | LPSPI_MOSI_B |  | UT6_T1_C |  |  |  | ETH_CRS_DV_B | CDC_D5_B
P11_6 |  | OSPI1_D6_A | UART6_TX_B | LPPDM_D2_B |  | LPSPI_SCLK_B |  | UT7_T0_C |  |  |  | ETH_RST_B | CDC_D6_B
P11_7 |  | OSPI1_D7_A | UART5_DE_B | LPPDM_D3_B |  | LPSPI_SS_B |  | UT7_T1_C |  |  |  | ETH_IRQ_B | CDC_D7_B
P12_0 |  | OSPI0_SCLK_C |  | AUDIO_CLK_C | I2S1_SDI_B |  |  | UT8_T0_C |  |  |  |  | CDC_D8_B
P12_1 |  | OSPI0_SCLKN_C | UART4_RX_B |  | I2S1_SDO_B |  |  | UT8_T1_C |  |  |  |  | CDC_D9_B
P12_2 |  | OSPI0_RXDS_C | UART4_TX_B |  | I2S1_SCLK_B |  |  | UT9_T0_C |  |  |  |  | CDC_D10_B
P12_3 |  | OSPI0_SS0_C | UART4_DE_B |  | I2S1_WS_B |  |  | UT9_T1_C |  |  |  |  | CDC_D11_B
P12_4 |  | OSPI0_SS1_C |  |  |  | SPI3_MISO_A |  | UT10_T0_C |  |  | CAN_RXD_C |  | CDC_D12_B
P12_5 | [5 empty] | SPI3_MOSI_A |  | UT10_T1_C |  |  | CAN_TXD_C |  | CDC_D13_B
P12_6 | [5 empty] | SPI3_SCLK_A |  | UT11_T0_C |  |  | CAN_STBY_C |  | CDC_D14_B
P12_7 |  | OSPI1_RXDS_B |  |  |  | SPI3_SS0_A |  | UT11_T1_C |  |  |  |  | CDC_D15_B
P13_0 |  | OSPI1_D0_B |  |  |  | SPI3_SS1_A |  | QEC0_X_C |  | SD_D0_B |  |  | CDC_D16_B
P13_1 |  | OSPI1_D1_B |  |  |  | SPI3_SS2_A |  | QEC0_Y_C |  | SD_D1_B |  |  | CDC_D17_B
P13_2 |  | OSPI1_D2_B |  |  |  | SPI3_SS3_A |  | QEC0_Z_C |  | SD_D2_B |  |  | CDC_D18_B
P13_3 |  | OSPI1_D3_B |  |  |  | SPI2_SS3_A |  | QEC1_X_C |  | SD_D3_B |  |  | CDC_D19_B
P13_4 |  | OSPI1_D4_B |  |  | LPI2S_SDI_C |  |  | QEC1_Y_C |  | SD_D4_B |  |  | CDC_D20_B
P13_5 |  | OSPI1_D5_B |  |  | LPI2S_SDO_C |  |  | QEC1_Z_C |  | SD_D5_B |  |  | CDC_D21_B
P13_6 |  | OSPI1_D6_B |  |  | LPI2S_SCLK_C |  |  | QEC2_X_C |  | SD_D6_B |  |  | CDC_D22_B
P13_7 |  | OSPI1_D7_B |  |  | LPI2S_WS_C |  |  | QEC2_Y_C |  | SD_D7_B |  |  | CDC_D23_B
P14_0 |  | OSPI1_SCLK_B | UART6_RX_C |  |  |  |  | QEC2_Z_C |  | SD_CMD_B
P14_1 |  | OSPI1_SCLKN_B | UART6_TX_C |  |  |  |  | QEC3_X_C |  | SD_CLK_B
P14_2 |  | OSPI1_SS0_B | UART7_RX_C |  |  |  |  | QEC3_Y_C |  | SD_RST_B
P14_3 |  | OSPI1_SS1_B | UART7_TX_C |  |  |  |  | QEC3_Z_C
P14_4 | [5 empty] | SPI1_MISO_C |  | FAULT0_C | [10 empty] | CMP3_OUT_B
P14_5 | [5 empty] | SPI1_MOSI_C |  | FAULT1_C | [10 empty] | CMP2_OUT_B
P14_6 | [5 empty] | SPI1_SCLK_C |  | FAULT2_C | [10 empty] | CMP1_OUT_B
P14_7 | [5 empty] | SPI1_SS0_C |  | FAULT3_C | [10 empty] | CMP0_OUT_B
P15_0 | [7 empty] | LPTMR0_CLK_IO
P15_1 | [7 empty] | LPTMR1_CLK_IO
P15_2 | [7 empty] | LPTMR2_CLK_IO
P15_3 | [7 empty] | LPTMR3_CLK_IO
P15_4
P15_5
P15_6
P15_7
= FLEXIO

## Eng Samp Pin Mux
GPIO PIN | Register | 1 | 2 | 3 | 4 | 5 | 6 | 7
P1_0 | P1_B0[3:0] | HSUART1_RX_A | SPI0_SS1_A | ETH_RXD0_A | UT2_A_B | CDC_PCLK
P1_1 | P1_B0[7:4] | HSUART1_TX_A | SPI0_SS2_A | ETH_RXD1_A | UT2_B_B | CDC_D0
P1_2 | P1_B0[11:8] | UART4_RX_A | SPI0_SS3_A | ETH_CRS_DV_A | UT3_A_B | CDC_D1
P1_3 | P1_B0[15:12] | UART4_TX_A | SPI1_MISO_A | ETH_RST_A | UT3_B_B | CDC_D2
P1_4 | P1_B0[19:16] | UART1_RX_A | SPI1_MOSI_A | ETH_TXD0_A | UT0_A_A | CDC_D3
P1_5 | P1_B0[23:20] | UART1_TX_A | SPI1_SCLK_A | ETH_TXD1_A | UT0_B_A | CDC_D4
P1_6 | P1_B0[27:24] | UART1_CTS_A | SPI1_SS0_A | ETH_TXEN_A | UT1_A_A | CDC_D5
P1_7 | P1_B0[31:28] | UART1_RTS_A | SPI1_SS1_A | ETH_IRQ_A | UT1_B_A | CDC_D6
P1_8 | P1_B1[3:0] | UART5_RX_A | SPI1_SS2_A | ETH_REFCLK_A | UT2_A_A | CDC_D7
P1_9 | P1_B1[7:4] | UART5_TX_A | SPI1_SS3_A | ETH_MDIO_A | UT2_B_A | CDC_D8
P1_10 | P1_B1[11:8] | UART2_RX_A | SPI2_MISO_A | ETH_MDC_A | UT3_A_A | CDC_D9
P1_11 | P1_B1[15:12] | UART2_TX_A | CMP2_B | SPI2_MOSI_A | UT3_B_A | CDC_D10
P1_12 | P1_B1[19:16] | UART2_CTS_A | CMP1_B | SPI2_SCLK_A | I2C2_SCL_A | UT4_A_A | CDC_D11
P1_13 | P1_B1[23:20] | UART2_RTS_A | CMP0_B | SPI2_SS0_A | I2C2_SDA_A | UT4_B_A | CDC_D12
P1_14 | P1_B1[27:24] | UART6_RX_A | SPI2_SS1_A | CAN_RXD_B | UT5_A_A | CDC_D13
P1_15 | P1_B1[31:28] | UART6_TX_A | SPI2_SS2_A | CAN_TXD_B | UT5_B_A | CDC_D14
P1_16 | P1_B2[3:0] | HSUART1_RX_B | SPI2_SS3_A | OSPI0_D0_A | UT6_A_A | CDC_D15
P1_17 | P1_B2[7:4] | HSUART1_TX_B | SPI3_MISO_A | OSPI0_D1_A | UT6_B_A | CDC_D16
P1_18 | P1_B2[11:8] | UART3_RX_A | SPI3_MOSI_A | OSPI0_D2_A | UT7_A_A | CDC_D17
P1_19 | P1_B2[15:12] | UART3_TX_A | SPI3_SCLK_A | OSPI0_D3_A | UT7_B_A | CDC_D18
P1_20 | P1_B2[19:16] | UART3_CTS_A | SPI3_SS0_A | OSPI0_D4_A | UT8_A_A | CDC_D19
P1_21 | P1_B2[23:20] | UART3_RTS_A | SPI3_SS1_A | I2C3_SDA_A | OSPI0_D5_A | UT8_B_A | CDC_D20
P1_22 | P1_B2[27:24] | UART7_RX_A | SPI3_SS2_A | I2C3_SCL_A | OSPI0_D6_A | UT9_A_A | CDC_D21
P1_23 | P1_B2[31:28] | UART7_TX_A | SPI3_SS3_A | OSPI0_D7_A | UT9_B_A | CDC_D22
P1_24 | P1_B3[3:0] | SEUART_RX_A | I2S1_SCLK_A | OSPI0_SCLKN_A | UT10_A_A | CDC_D23
P1_25 | P1_B3[7:4] | SEUART_TX_A | I2S1_WS_A | OSPI0_SCLK_A | UT10_B_A | CDC_DE
P1_26 | P1_B3[11:8] | HSUART0_RX_A | I2S1_SDI_A | OSPI0_RXDS_A | UT11_A_A | CDC_HSYNC
P1_27 | P1_B3[15:12] | JTAG0_NSRST | I2S1_SDO_A | OSPI0_CS_A | UT11_B_A | CDC_VSYNC
P1_28 | P1_B3[19:16] | JTAG0_TCK | PDM2_D_A | SPI0_MISO_B | SD_D0_A | OSPI0_D0_B
P1_29 | P1_B3[23:20] | JTAG0_TMS | PDM3_D_A | SPI0_MOSI_B | SD_D1_A | OSPI0_D1_B
P1_30 | P1_B3[27:24] | JTAG0_TDI | PDM2_C_A | SPI0_SCLK_B | SD_D2_A | OSPI0_D2_B
P1_31 | P1_B3[31:28] | JTAG0_TDO | PDM3_C_A | SPI0_SS0_B | SD_D3_A | OSPI0_D3_B
P2_0 | P2_B0[3:0] | JTAG0_TRST | HSUART0_TX_A | CMP0_A | PDM0_C_B | SPI0_SS1_B | SD_D4_A | OSPI0_D4_B
P2_1 | P2_B0[7:4] | JTAG0_TDATA0 | PDM1_C_B | I2S2_SDI_A | SPI0_SS2_B | SD_D5_A | OSPI0_D5_B
P2_2 | P2_B0[11:8] | JTAG0_TDATA1 | PDM2_C_B | I2S2_SDO_A | SPI0_SS3_B | SD_D6_A | OSPI0_D6_B
P2_3 | P2_B0[15:12] | JTAG0_TDATA2 | PDM3_C_B | I2S2_SCLK_A | SPI1_MISO_B | SD_D7_A | OSPI0_D7_B
P2_4 | P2_B0[19:16] | JTAG0_TDATA3 | I2S2_WS_A | SPI1_MOSI_B | SD_CMD_A | OSPI0_RXDS_B | UT4_A_B | CAM_HSYNC_B
P2_5 | P2_B0[23:20] | JTAG0_TRACECLK | SPI1_SCLK_B | SD_CLK_A | OSPI0_SCLK_B | UT4_B_B | CAM_VSYNC_B
P2_6 | P2_B0[27:24] | JTAG1_TCK | SPI1_SS0_B | I3C_SDA_A | OSPI0_CS_B | UT5_A_B | CAM_PCLK_B
P2_7 | P2_B0[31:28] | JTAG1_TMS | SPI1_SS1_B | I3C_SCL_A | OSPI0_SCLKN_B | UT5_B_B | CAM_XVCLK_B
P2_8 | P2_B1[3:0] | JTAG1_TDI | UART6_DE_A | SPI1_SS2_B | OSPI1_D0_A | QEC0_X_B | CAM_D0_B
P2_9 | P2_B1[7:4] | JTAG1_TDO | UART7_DE_A | SPI1_SS3_B | OSPI1_D1_A | QEC0_Y_B | CAM_D1_B
P2_10 | P2_B1[11:8] | UART3_RX_B | I2S3_SDI_A | SPI2_MISO_B | OSPI1_D2_A | QEC0_Z_B | CAM_D2_B
P2_11 | P2_B1[15:12] | UART3_TX_B | I2S3_SDO_A | SPI2_MOSI_B | OSPI1_D3_A | QEC1_X_B | CAM_D3_B
P2_12 | P2_B1[19:16] | UART3_CTS_B | I2S3_SCLK_A | SPI2_SCLK_B | OSPI1_D4_A | QEC1_Y_B | CAM_D4_B
P2_13 | P2_B1[23:20] | UART3_RTS_B | I2S3_WS_A | SPI2_SS0_B | OSPI1_D5_A | QEC1_Z_B | CAM_D5_B
P2_14 | P2_B1[27:24] | UART7_RX_B | SPI2_SS1_B | OSPI1_D6_A | QEC2_X_B | CAM_D6_B
P2_15 | P2_B1[31:28] | JTAG2_TRST | UART7_TX_B | SPI2_SS2_B | OSPI1_D7_A | QEC2_Y_B | CAM_D7_B
P2_16 | P2_B2[3:0] | JTAG2_NSRST | UART7_DE_B | SPI2_SS3_B | OSPI1_RXDS_A | QEC2_Z_B | CAM_D8_B
P2_17 | P2_B2[7:4] | JTAG1_NSRST | UART6_DE_B | OSPI1_CS_A | QEC3_X_B | CAM_D9_B
P2_18 | P2_B2[11:8] | JTAG1_TRST | HSUART0_RX_B | I2C3_SDA_B | OSPI1_SCLKN_A | QEC3_Y_B | CAM_D10_B
P2_19 | P2_B2[15:12] | JTAG3_TRST | HSUART0_TX_B | I2C3_SCL_B | OSPI1_SCLK_A | QEC3_Z_B | CAM_D11_B
P2_20 | P2_B2[19:16] | 1: JTAG3_NSRST; 2: SEUART_RX_B; 3: GNSS_ADCI0; 4: CAM_D12_B
P2_21 | P2_B2[23:20] | JTAG3_TCK | SEUART_TX_B | GNSS_ADCI1 | SPI3_MISO_B | CAM_D13_B
P2_22 | P2_B2[27:24] | JTAG3_TMS | GNSS_ADCQ0 | SPI3_MOSI_B | I2C2_SDA_B | CAM_D14_B
P2_23 | P2_B2[31:28] | JTAG3_TDI | GNSS_ADCQ1 | SPI3_SCLK_B | I2C2_SCL_B | CAM_D15_B
P2_24 | P2_B3[3:0] | 1: JTAG3_TDO; 2: UART1_CTS_B; 3: GNSS_CLK; 4: SPI3_SS0_B
P2_25 | P2_B3[7:4] | 1: UART1_RTS_B; 2: ESIM_CLK_A; 3: SPI3_SS1_B
P2_26 | P2_B3[11:8] | 1: UART1_RX_B; 2: ESIM_IO_A; 3: SPI3_SS2_B; 4: I2C1_SDA_B
P2_27 | P2_B3[15:12] | 1: UART1_TX_B; 2: ESIM_RST_A; 3: SPI3_SS3_B; 4: I2C1_SCL_B
P2_28 | P2_B3[19:16] | UART0_RX_B | PDM4_D_A | I2S0_SDI_B | ETH_RXD0_B | QEC0_X_A | CAM_D0_A
P2_29 | P2_B3[23:20] | UART0_TX_B | PDM5_D_A | I2S0_SDO_B | ETH_RXD1_B | QEC0_Y_A | CAM_D1_A
P2_30 | P2_B3[27:24] | PDM6_D_A | I2S0_SCLK_B | ETH_CRS_DV_B | QEC0_Z_A | CAM_D2_A
P2_31 | P2_B3[31:28] | UART0_CTS_B | PDM7_D_A | I2S0_WS_B | ETH_RST_B | QEC1_X_A | CAM_D3_A
P3_0 | P3_B0[3:0] | UART0_RTS_B | LPSPI_MISO_A | ETH_TXD0_B | QEC1_Y_A | CAM_D4_A
P3_1 | P3_B0[7:4] | UART4_RX_B | LPSPI_MOSI_A | ETH_TXD1_B | QEC1_Z_A | CAM_D5_A
P3_2 | P3_B0[11:8] | UART4_TX_B | LPSPI_SCLK_A | ETH_TXEN_B | QEC2_X_A | CAM_D6_A
P3_3 | P3_B0[15:12] | UART4_DE_B | LPSPI_SS_A | ETH_IRQ_B | QEC2_Y_A | CAM_D7_A
P3_4 | P3_B0[19:16] | UART4_DE_A | PDM4_C_A | I2S1_SDI_B | ETH_REFCLK_B | QEC2_Z_A | CAM_D8_A
P3_5 | P3_B0[23:20] | UART5_DE_A | PDM5_C_A | I2S1_SDO_B | ETH_MDIO_B | QEC3_X_A | CAM_D9_A
P3_6 | P3_B0[27:24] | PDM6_C_A | I2S1_SCLK_B | ETH_MDC_B | QEC3_Y_A | CAM_D10_A
P3_7 | P3_B0[31:28] | UART5_DE_B | PDM7_C_A | I2S1_WS_B | QEC3_Z_A | CAM_D11_A
P3_8 | P3_B1[3:0] | UART5_RX_B | I2S2_SDI_B | I3C_SDA_B | OSPI1_SCLK_B | UT6_A_B | CAM_D12_A
P3_9 | P3_B1[7:4] | UART5_TX_B | CMP1_A | I2S2_SDO_B | I3C_SCL_B | OSPI1_RXDS_B | UT6_B_B | CAM_D13_A
P3_10 | P3_B1[11:8] | LPUART_RX_A | CMP2_A | SD_CMD_B | OSPI1_CS_B | UT7_A_B | CAM_D14_A
P3_11 | P3_B1[15:12] | LPUART_TX_A | PDM4_C_B | SD_CLK_B | OSPI1_SCLKN_B | UT7_B_B | CAM_D15_A
P3_12 | P3_B1[19:16] | LPUART_CTS_A | PDM5_C_B | I2S2_SCLK_B | SD_D0_B | OSPI1_D0_B | UT8_A_B | CAM_HSYNC_A
P3_13 | P3_B1[23:20] | LPUART_RTS_A | PDM6_C_B | I2S2_WS_B | SD_D1_B | OSPI1_D1_B | UT8_B_B | CAM_VSYNC_A
P3_14 | P3_B1[27:24] | UART6_RX_B | PDM7_C_B | SD_D2_B | OSPI1_D2_B | UT9_A_B | CAM_PCLK_A
P3_15 | P3_B1[31:28] | JTAG2_TCK | UART6_TX_B | I2S3_SCLK_B | SD_D3_B | OSPI1_D3_B | UT9_B_B | CAM_XVCLK_A
P3_16 | P3_B2[3:0] | JTAG2_TMS | UART2_RX_B | I2S3_WS_B | I2C0_SCL_B | SD_D4_B | OSPI1_D4_B | UT10_A_B
P3_17 | P3_B2[7:4] | JTAG2_TDI | UART2_TX_B | I2S3_SDI_B | I2C0_SDA_B | SD_D5_B | OSPI1_D5_B | UT10_B_B
P3_18 | P3_B2[11:8] | JTAG2_TDO | UART2_CTS_B | I2S3_SDO_B | I2C1_SDA_A | SD_D6_B | OSPI1_D6_B | UT11_A_B
P3_19 | P3_B2[15:12] | UART2_RTS_B | CMP3_B | I2C1_SCL_A | SD_D7_B | OSPI1_D7_B | UT11_B_B
P3_20 | P3_B2[19:16] | UART0_RX_A | CMP3_A | PDM0_D_A | I2S0_SDI_A | SPI0_MISO_A | I2C0_SDA_A | UT0_A_B
P3_21 | P3_B2[23:20] | UART0_TX_A | ESIM_CLK_B | PDM0_C_A | I2S0_SDO_A | SPI0_MOSI_A | I2C0_SCL_A | UT0_B_B
P3_22 | P3_B2[27:24] | UART0_CTS_A | ESIM_IO_B | PDM1_D_A | I2S0_SCLK_A | SPI0_SCLK_A | CAN_RXD_A | UT1_A_B
P3_23 | P3_B2[31:28] | UART0_RTS_A | ESIM_RST_B | PDM1_C_A | I2S0_WS_A | SPI0_SS0_A | CAN_TXD_A | UT1_B_B

## Production Pin Mux
Register | Address | 0 | 1 | 2 | 3 | 4 | 5 | 6 | 7
p0_0[2:0] | 0x000 | gpio0_0 | ospi0_d0_a | uart0_rx_a | i3c_sda_a | ut0_t0_a | lpcam_hsync_b | cam_hsync_a | ana_s0
p0_1[2:0] | 0x004 | gpio0_1 | ospi0_d1_a | uart0_tx_a | i3c_scl_a | ut0_t1_a | lpcam_vsync_b | cam_vsync_a | ana_s1
p0_2[2:0] | 0x008 | gpio0_2 | ospi0_d2_a | uart0_cts_a | i2c0_sda_a | ut1_t0_a | lpcam_pclk_b | cam_pclk_a | ana_s2
p0_3[2:0] | 0x00C | gpio0_3 | ospi0_d3_a | uart0_rts_a | i2c0_scl_a | ut1_t1_a | lpcam_xvclk_b | cam_xvclk_a | ana_s3
p0_4[2:0] | 0x010 | gpio0_4 | ospi0_d4_a | uart1_rx_a | pdm_d0_a | i2c1_sda_a | ut2_t0_a | can_rxd_b | ana_s4
p0_5[2:0] | 0x014 | gpio0_5 | ospi0_d5_a | uart1_tx_a | pdm_c0_a | i2c1_scl_a | ut2_t1_a | can_txd_b | ana_s5
p0_6[2:0] | 0x018 | gpio0_6 | ospi0_d6_a | uart1_cts_a | pdm_d1_a | i2c2_scl_a | ut3_t0_a | can_stby_b | ana_s6
p0_7[2:0] | 0x01C | gpio0_7 | ospi0_d7_a | uart1_rts_a | pdm_c1_a | i2c2_sda_a | ut3_t1_a | cdc_de_b | ana_s7
p1_0[2:0] | 0x020 | gpio1_0 | uart2_rx_a | spi0_miso_a | i2c3_sda_a | ut4_t0_a | lpcam_hsync_c | eth_rxd0_c | ana_s8
p1_1[2:0] | 0x024 | gpio1_1 | uart2_tx_a | spi0_mosi_a | i2c3_scl_a | ut4_t1_a | lpcam_vsync_c | eth_rxd1_c | ana_s9
p1_2[2:0] | 0x028 | gpio1_2 | uart3_rx_a | spi0_sclk_a | i3c_sda_b | ut5_t0_a | lpcam_pclk_c | eth_rst_c | ana_s10
p1_3[2:0] | 0x02C | gpio1_3 | uart3_tx_a | spi0_ss0_a | i3c_scl_b | ut5_t1_a | lpcam_xvclk_c | eth_txd0_c | ana_s11
p1_4[2:0] | 0x030 | gpio1_4 | ospi0_ss0_a | uart0_rx_b | spi0_ss1_a | ut6_t0_a | lpcam_d0_c | eth_txd1_c | ana_s12
p1_5[2:0] | 0x034 | gpio1_5 | ospi0_ss1_a | uart0_tx_b | spi0_ss2_a | ut6_t1_a | lpcam_d1_c | eth_txen_c | ana_s13
p1_6[2:0] | 0x038 | gpio1_6 | ospi0_rxds_a | uart1_rx_b | i2s0_sdi_a | ut7_t0_a | lpcam_d2_c | eth_irq_c | ana_s14
p1_7[2:0] | 0x03C | gpio1_7 | ospi0_sclk_a | uart1_tx_b | i2s0_sdo_a | ut7_t1_a | lpcam_d3_c | eth_refclk_c | ana_s15
p2_0[2:0] | 0x040 | gpio2_0 | ospi0_d0_b | uart2_rx_b | lppdm_d0_a | ut8_t0_a | lpcam_d4_c | eth_mdio_c | ana_s16
p2_1[2:0] | 0x044 | gpio2_1 | ospi0_d1_b | uart2_tx_b | lppdm_c0_a | ut8_t1_a | lpcam_d5_c | eth_mdc_c | ana_s17
p2_2[2:0] | 0x048 | gpio2_2 | ospi0_d2_b | uart3_rx_b | lppdm_d1_a | ut9_t0_a | lpcam_d6_c | eth_crs_dv_c | ana_s18
p2_3[2:0] | 0x04C | gpio2_3 | ospi0_d3_b | uart3_tx_b | lppdm_c1_a | ut9_t1_a | lpcam_d7_c | cdc_pclk_b | ana_s19
p2_4[2:0] | 0x050 | gpio2_4 | ospi0_d4_b | lpi2s_sdi_a | spi1_miso_a | ut10_t0_a | lpcam_d0_b | cam_d0_a | ana_s20
p2_5[2:0] | 0x054 | gpio2_5 | ospi0_d5_b | lpi2s_sdo_a | spi1_mosi_a | ut10_t1_a | lpcam_d1_b | cam_d1_a | ana_s21
p2_6[2:0] | 0x058 | gpio2_6 | ospi0_d6_b | lpi2s_sclk_a | spi1_sclk_a | ut11_t0_a | lpcam_d2_b | cam_d2_a | ana_s22
p2_7[2:0] | 0x05C | gpio2_7 | ospi0_d7_b | lpi2s_ws_a | spi1_ss0_a | ut11_t1_a | lpcam_d3_b | cam_d3_a | ana_s23
p3_0[2:0] | 0x060 | gpio3_0 | ospi0_sclk_b | uart4_rx_a | pdm_d0_b | i2s0_sclk_a | qec0_x_a | lpcam_d4_b | cam_d4_a
p3_1[2:0] | 0x064 | gpio3_1 | ospi0_sclkn_b | uart4_tx_a | pdm_c0_b | i2s0_ws_a | qec0_y_a | lpcam_d5_b | cam_d5_a
p3_2[2:0] | 0x068 | gpio3_2 | ospi0_ss0_b | pdm_d1_b | i2s1_sdi_a | i3c_sda_c | qec0_z_a | lpcam_d6_b | cam_d6_a
p3_3[2:0] | 0x06C | gpio3_3 | ospi0_ss1_b | pdm_c1_b | i2s1_sdo_a | i3c_scl_c | qec1_x_a | lpcam_d7_b | cam_d7_a
p3_4[2:0] | 0x070 | gpio3_4 | ospi0_rxds_b | uart5_rx_a | lppdm_c0_b | i2s1_sclk_a | i2c0_scl_b | qec1_y_a | cam_d8_a
p3_5[2:0] | 0x074 | gpio3_5 | ospi0_sclkn_a | uart5_tx_a | lppdm_d0_b | spi0_ss1_b | i2c0_sda_b | qec1_z_a | cam_d9_a
p3_6[2:0] | 0x078 | gpio3_6 | hfxo_out_a | lpuart_cts_b | lppdm_c1_b | spi0_ss2_b | i2c1_sda_b | qec2_x_a | cam_d10_a
p3_7[2:0] | 0x07C | gpio3_7 | jtag0_traceclk | lpuart_rts_b | lppdm_d1_b | spi1_ss1_a | i2c1_scl_b | qec2_y_a | cam_d11_a
p4_0[2:0] | 0x080 | gpio4_0 | jtag0_tdata0 |  | i2s1_ws_a | spi1_ss2_a | qec2_z_a | cdc_vsync_b | cam_d12_a
p4_1[2:0] | 0x084 | gpio4_1 | jtag0_tdata1 | i2s0_sdi_b | spi1_ss3_a | qec3_x_a | sd_clk_d | cdc_hsync_b | cam_d13_a
p4_2[2:0] | 0x088 | gpio4_2 | jtag0_tdata2 |  | i2s0_sdo_b | spi2_miso_a | qec3_y_a | sd_cmd_d | cam_d14_a
p4_3[2:0] | 0x08C | gpio4_3 | jtag0_tdata3 |  | i2s0_sclk_b | spi2_mosi_a | qec3_z_a | sd_rst_d | cam_d15_a
p4_4[2:0] | 0x090 | gpio4_4 | jtag0_tck | i2s0_ws_b | spi2_sclk_a | fault0_a
p4_5[2:0] | 0x094 | 0: gpio4_5; 1: jtag0_tms; 2: spi2_ss0_a; 3: fault1_a
p4_6[2:0] | 0x098 | 0: gpio4_6; 1: jtag0_tdi; 2: spi2_ss1_a; 3: fault2_a
p4_7[2:0] | 0x09C | 0: gpio4_7; 1: jtag0_tdo; 2: spi2_ss2_a; 3: fault3_a
p5_0[2:0] | 0x0A0 | gpio5_0 | ospi1_rxds_a | uart4_rx_c | pdm_d2_a | spi0_miso_b | i2c2_sda_b | ut0_t0_b | sd_d0_a
p5_1[2:0] | 0x0A4 | gpio5_1 | ospi1_ss0_a | uart4_tx_c | pdm_d3_a | spi0_mosi_b | i2c2_scl_b | ut0_t1_b | sd_d1_a
p5_2[2:0] | 0x0A8 | gpio5_2 | ospi1_sclkn_a | uart5_rx_c | pdm_c3_a | spi0_ss0_b | lpi2c_scl_b | ut1_t0_b | sd_d2_a
p5_3[2:0] | 0x0AC | gpio5_3 | ospi1_sclk_a | uart5_tx_c | spi0_sclk_b | lpi2c_sda_b | ut1_t1_b | sd_d3_a | cdc_pclk_a
p5_4[2:0] | 0x0B0 | gpio5_4 | ospi1_ss1_a | uart3_cts_a | pdm_d2_b | spi0_ss3_a | ut2_t0_b | sd_d4_a | cdc_de_a
p5_5[2:0] | 0x0B4 | gpio5_5 | ospi1_sclk_c | uart3_rts_a | pdm_d3_b | ut2_t1_b | sd_d5_a | eth_rxd0_a | cdc_hsync_a
p5_6[2:0] | 0x0B8 | gpio5_6 |  | uart1_cts_b | i2c2_scl_c | ut3_t0_b | sd_d6_a | eth_rxd1_a | cdc_vsync_a
p5_7[2:0] | 0x0BC | gpio5_7 | ospi1_ss0_c | uart1_rts_b | i2c2_sda_c | ut3_t1_b | sd_d7_a | eth_rst_a
p6_0[2:0] | 0x0C0 | gpio6_0 | ospi0_d0_c | uart4_de_a | pdm_d0_c | ut4_t0_b | sd_d0_d | eth_txd0_a
p6_1[2:0] | 0x0C4 | gpio6_1 | ospi0_d1_c | uart5_de_a | pdm_c0_c | ut4_t1_b | sd_d1_d | eth_txd1_a
p6_2[2:0] | 0x0C8 | gpio6_2 | ospi0_d2_c | uart2_cts_a |  | pdm_d1_c | ut5_t0_b | sd_d2_d | eth_txen_a
p6_3[2:0] | 0x0CC | gpio6_3 | ospi0_d3_c | uart2_rts_a |  | pdm_c1_c | ut5_t1_b | sd_d3_d | eth_irq_a
p6_4[2:0] | 0x0D0 | gpio6_4 | ospi0_d4_c | uart2_cts_b |  | spi1_ss0_b | ut6_t0_b | sd_d4_d | eth_refclk_a
p6_5[2:0] | 0x0D4 | gpio6_5 | ospi0_d5_c | uart2_rts_b |  | spi1_ss1_b | ut6_t1_b | sd_d5_d | eth_mdio_a
p6_6[2:0] | 0x0D8 | gpio6_6 | ospi0_d6_c | uart0_cts_b |  | spi1_ss2_b | ut7_t0_b | sd_d6_d | eth_mdc_a
p6_7[2:0] | 0x0DC | gpio6_7 | ospi0_d7_c | uart0_rts_b | pdm_c2_a | spi1_ss3_b | ut7_t1_b | sd_d7_d | eth_crs_dv_a
p7_0[2:0] | 0x0E0 | gpio7_0 | scp0_a | cmp3_out_a | spi0_miso_c | i2c0_sda_c | ut8_t0_b | sd_cmd_a | can_rxd_a
p7_1[2:0] | 0x0E4 | gpio7_1 | scp1_a | cmp2_out_a | spi0_mosi_c | i2c0_scl_c | ut8_t1_b | sd_clk_a | can_txd_a
p7_2[2:0] | 0x0E8 | gpio7_2 | scp2_a | uart3_cts_b | cmp1_out_a | spi0_sclk_c | i2c1_sda_c | ut9_t0_b | sd_rst_a
p7_3[2:0] | 0x0EC | gpio7_3 | scp3_a | uart3_rts_b | cmp0_out_a | spi0_ss0_c | i2c1_scl_c | ut9_t1_b | can_stby_a
p7_4[2:0] | 0x0F0 | gpio7_4 | scp0_c | lpuart_cts_a | lppdm_c2_a | lpspi_miso_a | lpi2c_scl_a | ut10_t0_b
p7_5[2:0] | 0x0F4 | gpio7_5 | scp1_c | lpuart_rts_a |  | lppdm_d2_a | lpspi_mosi_a | lpi2c_sda_a | ut10_t1_b
p7_6[2:0] | 0x0F8 | gpio7_6 | scp2_c | lpuart_rx_a |  | lppdm_c3_a | lpspi_sclk_a | i3c_sda_d | ut11_t0_b
p7_7[2:0] | 0x0FC | gpio7_7 | scp3_c | lpuart_tx_a |  | lppdm_d3_a | lpspi_ss_a | i3c_scl_d | ut11_t1_b
p8_0[2:0] | 0x100 | gpio8_0 | ospi1_sclkn_c | audio_clk_a | fault0_b | lpcam_d0_a | sd_d0_c | cdc_d0_a | cam_d0_b
p8_1[2:0] | 0x104 | gpio8_1 | i2s2_sdi_a | fault1_b | lpcam_d1_a | sd_d1_c | cdc_d1_a | cam_d1_b
p8_2[2:0] | 0x108 | gpio8_2 | i2s2_sdo_a | spi0_ss3_b | fault2_b | lpcam_d2_a | sd_d2_c | cdc_d2_a | cam_d2_b
p8_3[2:0] | 0x10C | gpio8_3 | i2s2_sclk_a | spi1_miso_b | fault3_b | lpcam_d3_a | sd_d3_c | cdc_d3_a | cam_d3_b
p8_4[2:0] | 0x110 | gpio8_4 | i2s2_ws_a | spi1_mosi_b | qec0_x_b | lpcam_d4_a | sd_d4_c | cdc_d4_a | cam_d4_b
p8_5[2:0] | 0x114 | gpio8_5 | jtag1_tck | spi1_sclk_b | qec0_y_b | lpcam_d5_a | sd_d5_c | cdc_d5_a | cam_d5_b
p8_6[2:0] | 0x118 | gpio8_6 | jtag1_tms | i2s3_sclk_b | qec0_z_b | lpcam_d6_a | sd_d6_c | cdc_d6_a | cam_d6_b
p8_7[2:0] | 0x11C | gpio8_7 | jtag1_tdi | i2s3_ws_b | qec1_x_b | lpcam_d7_a | sd_d7_c | cdc_d7_a | cam_d7_b
p9_0[2:0] | 0x120 | gpio9_0 | jtag1_tdo | i2s3_sdi_b | qec1_y_b | sd_cmd_c | cdc_d8_a | cam_d8_b
p9_1[2:0] | 0x124 | gpio9_1 | lpuart_rx_b | i2s3_sdo_b | qec1_z_b | sd_clk_c | cdc_d9_a | cam_d9_b
p9_2[2:0] | 0x128 | gpio9_2 | lpuart_tx_b | i2s3_sdi_a | spi2_miso_b | qec2_x_b | sd_rst_c | cdc_d10_a | cam_d10_b
p9_3[2:0] | 0x12C | gpio9_3 | hfxo_out_b | uart7_rx_b | i2s3_sdo_a | spi2_mosi_b | qec2_y_b | cdc_d11_a | cam_d11_b
p9_4[2:0] | 0x130 | gpio9_4 | uart7_tx_b | i2s3_sclk_a | spi2_sclk_b | i2c3_sda_c | qec2_z_b | cdc_d12_a | cam_d12_b
p9_5[2:0] | 0x134 | gpio9_5 | ospi1_d0_c | i2s3_ws_a | spi2_ss0_b | i2c3_scl_c | qec3_x_b | cdc_d13_a | cam_d13_b
p9_6[2:0] | 0x138 | gpio9_6 | ospi1_d1_c | audio_clk_b | spi2_ss1_b | i2c3_sda_b | qec3_y_b | cdc_d14_a | cam_d14_b
p9_7[2:0] | 0x13C | gpio9_7 | ospi1_d2_c | uart7_de_b | spi2_ss2_b | i2c3_scl_b | qec3_z_b | cdc_d15_a | cam_d15_b
p10_0[2:0] | 0x140 | gpio10_0 | ospi1_d3_c | uart6_de_b | spi2_ss3_b | ut0_t0_c | lpcam_hsync_a | cdc_d16_a | cam_hsync_b
p10_1[2:0] | 0x144 | gpio10_1 | ospi1_d4_c | hsuart0_rx_a | lpi2s_sdi_b | ut0_t1_c | lpcam_vsync_a | cdc_d17_a | cam_vsync_b
p10_2[2:0] | 0x148 | gpio10_2 | ospi1_d5_c | hsuart0_tx_a | lpi2s_sdo_b | ut1_t0_c | lpcam_pclk_a | cdc_d18_a | cam_pclk_b
p10_3[2:0] | 0x14C | gpio10_3 | ospi1_d6_c | hsuart1_rx_a | lpi2s_sclk_b | ut1_t1_c | lpcam_xvclk_a | cdc_d19_a | cam_xvclk_b
p10_4[2:0] | 0x150 | gpio10_4 | ospi1_d7_c | hsuart1_tx_a | lpi2s_ws_b | i2c0_sda_d | ut2_t0_c | eth_txd0_b | cdc_d20_a
p10_5[2:0] | 0x154 | gpio10_5 | uart6_rx_a | i2s2_sdi_b | spi3_miso_b | i2c0_scl_d | ut2_t1_c | eth_txd1_b | cdc_d21_a
p10_6[2:0] | 0x158 | gpio10_6 | uart6_tx_a | i2s2_sdo_b | spi3_mosi_b | i2c1_sda_d | ut3_t0_c | eth_txen_b | cdc_d22_a
p10_7[2:0] | 0x15C | gpio10_7 | uart7_rx_a | i2s2_sclk_b | spi3_sclk_b | i2c1_scl_d | ut3_t1_c | cdc_d23_a | ospi1_rxds_c
p11_0[2:0] | 0x160 | gpio11_0 | ospi1_d0_a | uart7_tx_a | i2s2_ws_b | spi3_ss0_b | ut4_t0_c | eth_refclk_b | cdc_d0_b
p11_1[2:0] | 0x164 | gpio11_1 | ospi1_d1_a | uart7_de_a | spi3_ss1_b | ut4_t1_c | eth_mdio_b | cdc_d1_b
p11_2[2:0] | 0x168 | gpio11_2 | ospi1_d2_a | uart6_de_a | lppdm_c2_b | spi3_ss2_b | ut5_t0_c | eth_mdc_b | cdc_d2_b
p11_3[2:0] | 0x16C | gpio11_3 | ospi1_d3_a | uart5_rx_b | lppdm_c3_b | spi3_ss3_b | ut5_t1_c | eth_rxd0_b | cdc_d3_b
p11_4[2:0] | 0x170 | gpio11_4 | ospi1_d4_a | uart5_tx_b | pdm_c2_b | lpspi_miso_b | ut6_t0_c | eth_rxd1_b | cdc_d4_b
p11_5[2:0] | 0x174 | gpio11_5 | ospi1_d5_a | uart6_rx_b | pdm_c3_b | lpspi_mosi_b | ut6_t1_c | eth_crs_dv_b | cdc_d5_b
p11_6[2:0] | 0x178 | gpio11_6 | ospi1_d6_a | uart6_tx_b | lppdm_d2_b | lpspi_sclk_b | ut7_t0_c | eth_rst_b | cdc_d6_b
p11_7[2:0] | 0x17C | gpio11_7 | ospi1_d7_a | uart5_de_b | lppdm_d3_b | lpspi_ss_b | ut7_t1_c | eth_irq_b | cdc_d7_b
p12_0[2:0] | 0x180 | gpio12_0 | ospi0_sclk_c | audio_clk_c | i2s1_sdi_b | ut8_t0_c | cdc_d8_b | debug_port0
p12_1[2:0] | 0x184 | gpio12_1 | ospi0_sclkn_c | uart4_rx_b | i2s1_sdo_b | ut8_t1_c | cdc_d9_b | debug_port1
p12_2[2:0] | 0x188 | gpio12_2 | ospi0_rxds_c | uart4_tx_b | i2s1_sclk_b | ut9_t0_c | cdc_d10_b | debug_port2
p12_3[2:0] | 0x18C | gpio12_3 | ospi0_ss0_c | uart4_de_b | i2s1_ws_b | ut9_t1_c | cdc_d11_b | debug_port3
p12_4[2:0] | 0x190 | gpio12_4 | ospi0_ss1_c | spi3_miso_a | ut10_t0_c | can_rxd_c | cdc_d12_b | debug_port4
p12_5[2:0] | 0x194 | gpio12_5 | hsuart0_rx_b | spi3_mosi_a | ut10_t1_c | can_txd_c | cdc_d13_b | debug_port5
p12_6[2:0] | 0x198 | gpio12_6 | hsuart0_tx_b | spi3_sclk_a | ut11_t0_c | can_stby_c | cdc_d14_b | debug_port6
p12_7[2:0] | 0x19C | gpio12_7 | ospi1_rxds_b | hsuart1_rx_b | spi3_ss0_a | ut11_t1_c | cdc_d15_b | debug_port7
p13_0[2:0] | 0x1A0 | gpio13_0 | ospi1_d0_b | hsuart1_tx_b | spi3_ss1_a | qec0_x_c | sd_d0_b | cdc_d16_b
p13_1[2:0] | 0x1A4 | gpio13_1 | ospi1_d1_b | spi3_ss2_a | qec0_y_c | sd_d1_b | cdc_d17_b
p13_2[2:0] | 0x1A8 | gpio13_2 | ospi1_d2_b | spi3_ss3_a | qec0_z_c | sd_d2_b | cdc_d18_b
p13_3[2:0] | 0x1AC | gpio13_3 | ospi1_d3_b | spi2_ss3_a | qec1_x_c | sd_d3_b | cdc_d19_b
p13_4[2:0] | 0x1B0 | gpio13_4 | ospi1_d4_b | lpi2s_sdi_c | qec1_y_c | sd_d4_b | cdc_d20_b
p13_5[2:0] | 0x1B4 | gpio13_5 | ospi1_d5_b | lpi2s_sdo_c | qec1_z_c | sd_d5_b | cdc_d21_b
p13_6[2:0] | 0x1B8 | gpio13_6 | ospi1_d6_b | lpi2s_sclk_c | qec2_x_c | sd_d6_b | cdc_d22_b
p13_7[2:0] | 0x1BC | gpio13_7 | ospi1_d7_b | lpi2s_ws_c | qec2_y_c | sd_d7_b | cdc_d23_b
p14_0[2:0] | 0x1C0 | gpio14_0 | ospi1_sclk_b | uart6_rx_c | qec2_z_c | sd_cmd_b
p14_1[2:0] | 0x1C4 | gpio14_1 | ospi1_sclkn_b | uart6_tx_c |  | qec3_x_c | sd_clk_b
p14_2[2:0] | 0x1C8 | gpio14_2 | ospi1_ss0_b | uart7_rx_c |  | qec3_y_c | sd_rst_b
p14_3[2:0] | 0x1CC | 0: gpio14_3; 1: ospi1_ss1_b; 2: uart7_tx_c; 4: qec3_z_c
p14_4[2:0] | 0x1D0 | 0: gpio14_4; 1: cmp3_out_b; 2: spi1_miso_c; 3: fault0_c
p14_5[2:0] | 0x1D4 | 0: gpio14_5; 1: cmp2_out_b; 2: spi1_mosi_c; 3: fault1_c
p14_6[2:0] | 0x1D8 | 0: gpio14_6; 1: cmp1_out_b; 2: spi1_sclk_c; 3: fault2_c
p14_7[2:0] | 0x1DC | 0: gpio14_7; 1: cmp0_out_b; 2: spi1_ss0_c; 3: fault3_c